## BOM
Bill Of Materials for IPOS_HOUSEKEEPING BOARD 1
Design Title |  |  | IPOS_HOUSEKEEPING BOARD 1
Author |  |  | WS
Document Number |  |  | IPOS001
Revision |  |  | A
Design Created |  |  | 30 May 2025
Design Last Modified |  |  | 27 June 2025
Total Parts In Design |  |  | 232
Totals
Category | Quantity | References | Description | PCB Package | Supplier | Value | Manufacturer | Order number | JLC Order Number | Category | Quantity
Capacitors | 30 | C1,C2,C3,C4,C5,C6,C7,C8,C9,C10,C11,C12,C13,C14,C25,C29,C31,C34,C35,C36,C56,C63,C81,C82,C98,C99,C100,C101,C102,C121 | 16V 100nF X7R ±10% 0402 Multilayer Ceramic Capacitors MLCC - SMD/SMT ROHS | 0402_CAP | JLCPCB | 100n | YAGEO | CC0402KRX7R7BB104 | C60474 | Capacitors | 64
Capacitors | 2 | C17,C38 | 4.7uF 16V 4O@100kHz ±10% CASE-A-3216-18(mm) Tantalum Capacitors ROHS | CAPMP3216X180N | JLCPCB | 4u7 | AVX | TAJA475K016RNJ | C7187 | Resistors | 84
Capacitors | 1 | C18 | 16V 10nF X7R ±10% 0402 Multilayer Ceramic Capacitors MLCC - SMD/SMT ROHS | 0402_CAP | JLCPCB | 10n | YAGEO | CC0402KRX7R7BB103 | C327009 | Integrated Circuits | 14
Capacitors | 4 | C19,C20,C52,C53 | 50V 1uF X5R ±10% 0603 Multilayer Ceramic Capacitors MLCC - SMD/SMT ROHS | 0402_CAP | JLCPCB | 1u | Samsung | CL10A105KB8NNNC | C15849 | Transistors | 3
Capacitors | 2 | C21,C22 | 50V 4.3pF NP0 0402 Multilayer Ceramic Capacitors MLCC - SMD/SMT ROHS | 0402_CAP | JLCPCB | 4.3p | YAGEO | CC0402CRNPO9BN4R3 | C260571 | Diodes | 2
Capacitors | 2 | C23,C24 | 50V 2.2uF X5R ±10% 0603 Multilayer Ceramic Capacitors MLCC - SMD/SMT ROHS | 0603_CAP | JLCPCB | 2u2 | YAGEO | CC0603KRX5R9BB225 | C326557 | Connectors | 16
Capacitors | 2 | C28,C30 | 50V 1nF X7R ±5% 0402 Multilayer Ceramic Capacitors MLCC - SMD/SMT ROHS | 0402_CAP | JLCPCB | 1n | YAGEO | CC0402JRX7R9BB102 | C93920 | LED | 17
Capacitors | 1 | C32 | 50V 470pF X7R ±20% 0402 Multilayer Ceramic Capacitors MLCC - SMD/SMT ROHS | 0402_CAP | JLCPCB | 470p | Darfon Elec | C1005X7R471MGTS | C267420 | Miscellaneous | 32
Capacitors | 1 | C33 | 50V 1uF X5R ±10% 0402 Multilayer Ceramic Capacitors MLCC - SMD/SMT ROHS | 0402_CAP | JLCPCB | 1u | Samsung | CL10A105KB8NNNC | C15849 | Total | 232
Capacitors | 1 | C37 | 10uF 16V 3O@100kHz ±10% CASE-A-3216-18(mm) Tantalum Capacitors ROHS | CAPPM3216X180N | JLCPCB | 10u |  | TAJA106K016RNJ | C7171
Capacitors | 3 | C49,C50,C51 | 100V 2.2uF X7R ±10% 1210 Multilayer Ceramic Capacitors MLCC - SMD/SMT ROHS | CAPC3225X250N | JLCPCB | 2u2F | TDK | C3225X7R2A225K230AB | C2167827
Capacitors | 3 | C54,C59,C79 | 50V 10uF X7R ±10% 1210 Multilayer Ceramic Capacitors MLCC - SMD/SMT ROHS | 1210_CAP | JLCPCB | 10u | YAGEO | CC1210KKX7R9BB106 | C596319
Capacitors | 1 | C55 | 50V 10nF X7R ±10% 0402 Multilayer Ceramic Capacitors MLCC - SMD/SMT ROHS | 0402_CAP | JLCPCB | 10n | Samsung Electro-Mechanics | CL05B103KB5NNNC | C15195
Capacitors | 2 | C57,C58 | 16V 22uF X5R ±10% 1210 Multilayer Ceramic Capacitors MLCC - SMD/SMT ROHS | CAPC3225X100 | JLCPCB | 22u | KEMET | C1210C226K4PAC7800 | C141048
Capacitors | 1 | C60 | 50V 680pF X7R ±10% 0402 Multilayer Ceramic Capacitors MLCC - SMD/SMT ROHS | 0402_CAP | JLCPCB | 680p | YAGEO | CC0402KRX7R9BB681 | C107030
Capacitors | 1 | C61 | 50V 11pF NP0 ±5% 0402 Multilayer Ceramic Capacitors MLCC - SMD/SMT ROHS | 0402_CAP | JLCPCB | 11p | YAGEO | CC0402JRNPO9BN110 | C527000
Capacitors | 1 | C62 | 50V 2.7nF X7R ±10% 0402 Multilayer Ceramic Capacitors MLCC - SMD/SMT ROHS | 0402_CAP | JLCPCB | 2n7 | YAGEO | CC0402KRX7R9BB272 | C1566
Capacitors | 1 | C73 | 16V 47uF Polymer ±20% 25mO 160mA@120Hz SMD,D5xL4.5mm Polymer Aluminum Capacitors ROHS | CAPMP3216X180N | JLCPCB | 4u7 | AVX | TAJA475K016RNJ | C7187
Capacitors | 1 | C77 | 1000uF 100V ±20% Plugin,D18xL35.5mm Aluminum Electrolytic Capacitors - Leaded ROHS | CAPPRD750W80D1800H3750 | JLCPCB | 1000u | Panasonic | ECA2AM102 | C178408
Capacitors | 1 | C80 | 50V 10uF X7R ±10% 1210 Multilayer Ceramic Capacitors MLCC - SMD/SMT ROHS | 1210_CAP | JLCPCB | 10u | YAGEO | 1833871 | C596319
Capacitors | 2 | C122,C124 | CAP CERAMIC 15pF 50V 0402 SMD | 0402_CAP | JLC | 15pF | YAGEO | CC0402JRNPO9BN150 | C106997
Capacitors | 1 | C123 | CAP 10uF 6.3V CERAMIC F 0603 | 0603_CAP | JLCPLC | 10u | TDK | C1608JB0J106M080AB | C3876987
Resistors | 13 | R1,R2,R3,R10,R15,R16,R17,R23,R26,R88,R104,R213,R214 | 62.5mW Thick Film Resistors 50V ±100ppm/? ±1% 10kO 0402 Chip Resistor - Surface Mount ROHS | 0402_RES | JLCPCB | 10K | YAGEO | AC0402FR-0710KL | C144807
Resistors | 1 | R4 | 62.5mW Thick Film Resistors 50V ±1% ±100ppm/? 22O 0402 Chip Resistor - Surface Mount ROHS | 0402_RES | JLCPCB | 22R | UNI-ROYAL(Uniroyal Elec) | 0402WGF220JTCE | C25092
Resistors | 4 | R5,R6,R7,R8 | 62.5mW Thick Film Resistors 50V ±100ppm/? ±1% 75O 0402 Chip Resistor - Surface Mount ROHS | 0402_RES | JLCPCB | 75 | YAGEO | AC0402FR-0775RL | C227222
Resistors | 4 | R9,R18,R19,R20 | 62.5mW Thick Film Resistors 50V ±100ppm/? ±1% 33O 0402 Chip Resistor - Surface Mount ROHS | 0402_RES | JLCPCB | 33R | YAGEO | AC0402FR-0733RL | C227000
Resistors | 4 | R11,R12,R13,R14 | 62.5mW Thick Film Resistors 50V ±100ppm/? ±1% 47O 0402 Chip Resistor - Surface Mount ROHS | 0402_RES | JLCPCB | 47R | YAGEO | AC0402FR-0747RL | C144756
Resistors | 2 | R21,R99 | 62.5mW Thick Film Resistors 50V ±100ppm/? ±1% 1.5kO 0402 Chip Resistor - Surface Mount ROHS | 0402_RES | JLCPCB | 1K5 | YAGEO | AC0402FR-071K5L | C144792
Resistors | 1 | R22 | 62.5mW Thick Film Resistors 50V ±100ppm/? ±1% 12.1kO 0402 Chip Resistor - Surface Mount ROHS | 0402_RES | JLCPCB | 12K1 | YAGEO | RC0402FR-0712K1L | C132157
Resistors | 1 | R24 | 62.5mW Thick Film Resistors 50V ±100ppm/? ±1% 620O 0402 Chip Resistor - Surface Mount ROHS | 0402_RES | JLCPCB | 620 | YAGEO | AC0402FR-07620RL | C144743
Resistors | 23 | R25,R106,R114,R115,R116,R117,R118,R119,R120,R121,R122,R123,R124,R125,R126,R192,R194,R195,R196,R197,R198,R199,R200 | 62.5mW Thick Film Resistors 50V ±100ppm/? ±1% 4.7kO 0402 Chip Resistor - Surface Mount ROHS | 0402_RES | JLCPCB | 4K7 | YAGEO | AC0402FR-074K7L | C174364
Resistors | 1 | R27 | 62.5mW Thick Film Resistors 50V ±100ppm/? ±5% 300O 0402 Chip Resistor - Surface Mount ROHS | 0402_RES | JLCPCB | 300 | YAGEO | RC0402JR-07300RL | C137885
Resistors | 4 | R28,R89,R91,R101 | 62.5mW Thick Film Resistors 50V ±100ppm/? ±1% 24kO 0402 Chip Resistor - Surface Mount ROHS | 0402_RES | JLCPCB | 24K | YAGEO | AC0402FR-0724KL | C144775
Resistors | 3 | R29,R86,R103 | 62.5mW Thick Film Resistors 50V ±100ppm/? ±1% 43kO 0402 Chip Resistor - Surface Mount ROHS | 0402_RES | JLCPCB | 43K | YAGEO | AC0402FR-0743KL | C227081
Resistors | 3 | R30,R31,R32 | 62.5mW Thick Film Resistors 50V ±100ppm/? ±1% 270O 0402 Chip Resistor - Surface Mount ROHS | 0402_RES | JLCPCB | 270R | UNI-ROYAL(Uniroyal Elec) | 0402WGF2700TCE | C25099
Resistors | 1 | R33 | 62.5mW Thick Film Resistors 50V ±100ppm/? ±1% 100O 0402 Chip Resistor - Surface Mount ROHS | 0402_RES | JLCPCB | 100R | YAGEO | AC0402FR-07100RL | C144808
Resistors | 5 | R34,R35,R36,R37,R84 | 62.5mW Thick Film Resistors 50V ±100ppm/? ±1% 1kO 0402 Chip Resistor - Surface Mount ROHS | 0402_RES | JLCPCB | 1K | YAGEO | AC0402FR-071KL | C144789
Resistors | 1 | R38 | 100mW Thick Film Resistors 75V ±5% ±800ppm/? 0O 0603 Chip Resistor - Surface Mount ROHS | 0603 | JLCPCB | 0R | UNI-ROYAL(Uniroyal Elec) | 0603WAJ0000T5E | C15402
Resistors | 2 | R85,R96 | 62.5mW Thick Film Resistors 50V ±100ppm/? ±1% 120kO 0402 Chip Resistor - Surface Mount ROHS | 0402_RES | JLCPCB | 120K | YAGEO | AC0402FR-07120KL | C144802
Resistors | 1 | R87 | 62.5mW Thick Film Resistors 50V ±100ppm/? ±1% 8.2kO 0402 Chip Resistor - Surface Mount ROHS | 0402_RES | JLCPCB | 8K2 | YAGEO | AC0402FR-078K2L | C144734
Resistors | 1 | R90 | 62.5mW Thick Film Resistors 50V ±100ppm/? ±1% 200kO 0402 Chip Resistor - Surface Mount ROHS | 0402_RES | JLCPCB | 200K | YAGEO | AC0402FR-07200KL | C144785
Resistors | 1 | R92 | 62.5mW Thick Film Resistors 50V ±100ppm/? ±1% 44.2kO 0402 Chip Resistor - Surface Mount ROHS | 0402_RES | JLCPCB | 44K2 | YAGEO | AC0402FR-0744K2L | C227086
Resistors | 1 | R93 | 62.5mW Thick Film Resistors 50V ±100ppm/? ±1% 226kO 0402 Chip Resistor - Surface Mount ROHS | 0402_RES | JLCPCB | 226K | YAGEO | AC0402FR-07226KL | C226354
Resistors | 1 | R94 | 62.5mW Thick Film Resistors 50V ±100ppm/? ±1% 147kO 0402 Chip Resistor - Surface Mount ROHS | 0402_RES | JLCPCB | 147K | YAGEO | AC0402FR-07147KL | C226785
Resistors | 1 | R95 | 62.5mW Thick Film Resistors 50V ±100ppm/? ±1% 10.5kO 0402 Chip Resistor - Surface Mount ROHS | 0402_RES | JLCPCB | 10K5 | YAGEO | AC0402FR-0710K5L | C226747
Resistors | 3 | R97,R105,R108 | 62.5mW Thick Film Resistors 50V ±100ppm/? ±1% 9.1kO 0402 Chip Resistor - Surface Mount ROHS | 0402_RES | JLCPCB | 9K1 | YAGEO | AC0402FR-079K1L | C227285
Resistors | 1 | R98 | 62.5mW Thick Film Resistors 50V ±100ppm/? ±1% 12kO 0402 Chip Resistor - Surface Mount ROHS | 0402_RES | JLCPCB | 12K | YAGEO | AC0402FR-0712KL | C144798
Resistors | 1 | R109 | 62.5mW Thick Film Resistors 50V ±1% ±200ppm/? 1O 0402 Chip Resistor - Surface Mount ROHS | 1206_RES | JLCPCB | 1R | YAGEO | AC0402FR-071RL | C144786
Integrated Circuits | 3 | U1,U34,U35 | 4 7.8mA 2V~6V 7.8mA 2 TSSOP-20 Buffers, Drivers, Receivers, Transceivers ROHS | TSSOP20 | JLCPCB | 74HC240 | Texas Instruments | SN74HC240PWR | C470968
Integrated Circuits | 1 | U4 | MCU 32-bit ARM Cortex M4 RISC 2MB Flash 2.5V/3.3V 144-Pin LQFP Tray | QFP50P2200X2200X160144N | JLCPCB | STM32F439ZIT6 | STMicroelectronics | STM32F439ZIT6 | C1341221
Integrated Circuits | 1 | U5 | 3v_16m-Bit_Serial_Flash_Memory_With_Dual | SOIC127P790X2168N | JLCPCB | W25Q16JVSSIQ | Winbond Elec | W25Q16JVSSIQ | C131025
Integrated Circuits | 1 | U6 | Cold-Junction Compensated Thermocouple-to-Digital Converter. K type. | SOIC127P600X175-8 | JLCPCB | MAX31855KASA | Maxim | MAX31855KASA+T | C52028
Integrated Circuits | 1 | U7 | VQFN-24-EP(4x4) Buffers, Drivers, Receivers, Transceivers ROHS | QFN50P400X400X10025N | JLCPCB | LAN8742AICZTR | Microchip | LAN8742AI-CZ-TR | C621425
Integrated Circuits | 1 | U9 | 5A 17V 6V Unidirectional 5.25V SOT-23-6 ESD and Surge Protection (TVS/ESD) ROHS | SOT95P280X145-6N | JLCPCB | USBLC6-4SC6 | STMicroelectronics | USBLC6-4SC6 | C111212
Integrated Circuits | 1 | U10 | SOT-23-6 ESD and Surge Protection (TVS/ESD) ROHS | SOT95P280X1456N | JLCPCB | ESDA6V1BC6 | TECH PUBLIC | ESDA6V1BC6 | C2912546
Integrated Circuits | 1 | U11 | 2.7V~5.5V 90mO 500mA 1 SOT-23-5 Power Distribution Switches ROHS | SOT95P280X1455N | JLCPCB | STMPS2151STR | STMicroelectronics | STMPS2151STR | C135998
Integrated Circuits | 1 | U29 | 4.5V to 60V Input 5A Step-Down DC-DC Converter With Soft-Start and Eco-mode&#153; | SON80P400X400X80-11N-D | JLCPCB | TPS54561DPRR | Texas Instruments | TPS54561DPRR | C180369
Integrated Circuits | 1 | U30 | Linear_Voltage_Regulator_IC_1_Output_300mA_SOT-25 | SOT95P285X1405N | JLCPCB | AP737033W57 | DIODES | AP7370-33W5-7 | C5588113
Integrated Circuits | 1 | U31 | Switching Voltage Regulators DCDC Conv HV Buck SO-8EP T&R 4K | SOIC127P600X163-9N | JLCPCB | AP64352QSP-13 | Diodes Incorporated | AP64352QSP-13 | C5248547
Integrated Circuits | 1 | U37 | 8-Input NOR Gate | SO14 | JLCPCB | 4078 | HGSEMI | CD4078BM/TR | C3007969
Transistors | 1 | Q1 | 1:1 SMD,12.7x7.1mm Pulse Transformers(LAN) ROHS | XFMR_H1102NLT | JLCPCB | H1102NLT | Pulse_Electronics | H1102NLT | C18584
Transistors | 1 | Q2 | 45V 250mW 250@100mA,1V 500mA NPN SOT-23 Bipolar (BJT) ROHS | SOT95P230X109-3 | JLCPCB | BC817-40 | STMicroelectronics | BC817-40,215 | C52801
Transistors | 1 | Q3 | 60V 26A 40mO@10V,20A 2.4V@250uA 1 Piece P-Channel TO-252-2(DPAK) MOSFETs ROHS | TO252 | JLCPCB | AOD409 | Alpha & Omega Semicon | AOD409 | C36220
Diodes | 1 | D1 | 60V 700mV@5A 5A SMC(DO-214AB) Schottky Diodes ROHS | DIOM7959X250N | JLCPCB | B560C-13-F | DIODES | B560C-13-F | C85100
Diodes | 1 | D2 | Nexperia Zener Diode, 15V 2% 400 mW SMT 2-Pin SOD-323 | SOD2512X110N | JLCPCB | PDZ15B_115 | Nexperia | PDZ15B,115 | C426853
Connectors | 1 | J1 | 4 WAY Wire To Board Connector | CONN-JST-IDC-4WAY | JLCPCB | CONN-JST-IDC-4WAY | TE Connectivity | 3-647166-4 | C589858
Connectors | 1 | J2 | 8 way mta100 type connector | CONN-JST-IDC-8WAY | JLCPCB | CONN-MTA-100-8 | molex | 640456-8 | C93636
Connectors | 1 | J3 | Molex MINI-FIT JR. Series, Series Number 5569, 4.2mm Pitch 4 Way 1 Row Right Angle PCB Header, Solder Termination, 12A | 39303045 |  | 39-30-3045 |  | 39303045 | C505180
Connectors | 1 | J4 | 24 Position, .100&quot; High-Temp Shrouded Terminal Strip, Cable Mate | HTST-112-01-YY-DV-P-TR | JLCPCB | HTST-112-01-T-DV-P-TR | SAMTEC | HTST-110-01-T-DV-P-TR | C5273016
Connectors | 1 | J5 | 1 5P Female Micro-AB SMD USB Connectors ROHS | MOLEX_475900001 | JLCPCB | 475900001 | Molex | 475900001 | C136001
Connectors | 1 | J6 | Wurth Elektronik RJ45Interface, PCBInstallation, Right-angle, 615008137421 | 615008137421 |  | 615008137421 | Wurth Elektronik | 615008137421 | C132217
Connectors | 2 | J7,J16 | 2 Tin 2mm -55?~+105? Phosphor Bronze Standing paste SMD Wire To Board Connector ROHS | CONN10_878321021_MOL | JLCPCB | 878321021 | MOLEX | 0878321021 | C17503120
Connectors | 1 | J11 | Headers & Wire Housings 3 CKT R/A HEADER | 39303037 | JCBPCB | 39-30-3037 | MOLEX | 39303035 | C505179
Connectors | 2 | J12,J18 | 20 Position, .100&quot; High-Temp Shrouded Terminal Strip, Cable Mate | HTST-110-01-YY-DV |  | HTST-110-01-T-DV |  | HTST-110-01-T-DV | C17291809
Connectors | 1 | J13 | Pin socket, 5.08MM Right-angle 16A 02Ways | CONN-5_08-2WAY | JLCPCB | CONN-TERMINAL-0.2PITCH | Multicomp | MC000208 | C33551812
Connectors | 1 | J14 | 68 pin female SCSI | 5787170-7 | JLCPCB | CONN-SCSI-68F-RA | TE Connectivity | 5787170-7 | C3117693
Connectors | 1 | J15 | 9 pin male D-Type | D-09-M-R | JLCPCB | CONN-D9M | TXGA | FDB0903-M0DS100U1KF | C2833877
Connectors | 1 | J17 | Molex, Milli-Grid, 87832, 40 Way, 2 Row, Straight PCB Header | 878324020 | JLCPCB | 87832-4020 | MOLEX | 878322020 | C564224
Connectors | 1 | J31 | Plugin,P=2.54mm Wire To Board Connector ROHS | CONN-JST-IDC-2WAY | JLCPCB | CONN-JST-IDC-2WAY | TE Connectivity | 3-647166-2 | C5169212
LED | 12 | LED1,LED6,LED7,LED8,LED10,LED11,LED13,LED15,LED16,LED17,LED18,LED19 | Emerald 0805 LED Indication - Discrete ROHS | 0805_LED | JLCPCB | GREEN | Hubei KENTO Elec | KT-0805G | C2297
LED | 5 | LED2,LED9,LED12,LED20,LED21 | 25mA Colorless transparent lens 67mcd~195mcd -30?~+85? 615nm~630nm Individual diode Red 130° 65mW 1.6V~2.6V 0805 LED Indication - Discrete ROHS | 0805_LED | JLCPCB | RED | Foshan NationStar Optoelectronics | NCD0805R1 | C84256
Miscellaneous | 3 | +12V,3.3V,5V | DO NOT FIT | PAD | DO NOT FIT | PAD |  | DO NOT FIT
Miscellaneous | 2 | 48V_BD2,POWER | Emerald 0805 LED Indication - Discrete ROHS | 0805_LED | JLCPCB | GREEN | Hubei KENTO Elec | KT-0805G | C2297
Miscellaneous | 2 | BOOT,RESET | Brown Button Tactile Switch, Single Pole Single Throw (SPST) 50 mA @ 12 V dc 4mm | DTSM644NV | JLCPCB | DTSM644NV | APEM | ADTSM644NV | C6119394
Miscellaneous | 13 | CW1,DI_LATCH,DI_SELECT,LASER_ENABLE,LASER_IS_ON,P3,P4,P5,P6,P7,PILOT_ON,TASK_ACTIVE,TRU_LASER_DISABLE | DO NOT FIT | PAD |  | PAD
Miscellaneous | 1 | F1 | THM 2 in 1 Auto Blade Holder P/N 3557-2 | 3557-2 | JLCPCB | 6A | KEYSTONE | 3557-2 | C352820
Miscellaneous | 1 | F2 | Resettable Fuses - PPTC 3425L Series PPTC | FUSC8664X140N | Mouser | 3425L300_36MR | LITTLEFUSE | 3425L300/36MR | C20349218
Miscellaneous | 2 | F1-FAIL,F2-FAIL | 25mA Colorless transparent lens 67mcd~195mcd -30?~+85? 615nm~630nm Individual diode Red 130° 65mW 1.6V~2.6V 0805 LED Indication - Discrete ROHS | 0805_LED | JLCPCB | RED | Foshan NationStar Optoelectronics | NCD0805R1 | C84256
Miscellaneous | 1 | GND1 | DO NOT FIT | PIN |  | GND
Miscellaneous | 1 | L1 | Impedence: 100 Ohms+/-25% @ 100MHz, DC resistance: 0.030 Ohms, Current:3.0A | RESC1608X84 | JLCPCB | MPZ1608S101A | TDK | MPZ1608S101ATAH0 | C107332
Miscellaneous | 1 | L2 | Impedence: 600 Ohms+/-25% @ 100MHz, DC resistance: 1.45 Ohms, Current:100mA | RESC0603X30 | JLCPCB | MMZ0603S601C | TDK | MMZ0603S601CT000 | C275404
Miscellaneous | 1 | L3 | 600mA 15uH ±10% 500mO 1812 Inductors (SMD) ROHS | IND1812 | JLCPCB | B82432T1153K000 | TDK | B82432T1153K000 | C1331939
Miscellaneous | 1 | L4 | Power inductor, 15uH, 8.7A, 20%, 12MHZ | INDPM120120X1020N | JLCPCB | MSS1210-153MEB | Coilcraft | MSS1210-153MED | C6264901
Miscellaneous | 1 | L6 | COILCRAFT - MSS1278-153MLD - INDUCTOR, 15UH, 4.9A, 20%,13MHZ, REEL | MSS1278153MLD | JLCPCB | MSS1278-153MLD | Coilcraft | MSS1278-153MLD | C5143037
Miscellaneous | 1 | X1 | 8MHz 8pF ±50ppm ±150ppm SMD3225 Crystals ROHS | NX3225GD8MHZSTDCRA3 | JLCPCB | NX3225GD-8MHZ-STD-CRA-3 | NDK | NX3225GD-8MHZ-STD-CRA-3 | C889706
Miscellaneous | 1 | X3 | crystal | ECS1601233AGNTR3 | JLCPCB | ECS-250-12-33-AGM-TR | ECS | ECS-250-12-33-AGM-TR | C2450663