## BOM
Bill Of Materials for IPOS_HOUSEKEEPING BOARD 2
Design Title |  |  | IPOS_HOUSEKEEPING BOARD 2
Author |  |  | WS
Document Number |  |  | IPOS001
Revision |  |  | A
Design Created |  |  | 29 May 2025
Design Last Modified |  |  | 23 June 2025
Total Parts In Design |  |  | 283
Totals
Category | Quantity | References | Description | PCB Package | Supplier | Value | Manufacturer | Order number | JLC Order Number | Category | Quantity
Capacitors | 38 | C1,C2,C3,C26,C27,C39,C40,C41,C42,C46,C48,C70,C84,C85,C93,C94,C96,C103,C104,C105,C106,C107,C108,C109,C110,C111,C112,C113,C114,C115,C116,C117,C118,C119,C120,C125,C126,C127 | 16V 100nF X7R ±10% 0402 Multilayer Ceramic Capacitors MLCC - SMD/SMT ROHS | 0402_CAP | JLCPCB | 100n | YAGEO | CC0402KRX7R7BB104 | C60474 | Capacitors | 61
Capacitors | 7 | C4,C5,C52,C53,C86,C88,C90 | 50V 1uF X5R ±10% 0603 Multilayer Ceramic Capacitors MLCC - SMD/SMT ROHS | 0603_CAP | JLCPCB | 1uF | Samsung | CL10A105KB8NNNC | C15849 | Resistors | 130
Capacitors | 3 | C8,C71,C74 | 1100V 1uF X7R ±10% 1210 Multilayer Ceramic Capacitors MLCC - SMD/SMT ROHS | 1210_CAP | JLCPCB | 10u | TDK | C3225X7R2A105KT0L0U | C342729 | Integrated Circuits | 51
Capacitors | 3 | C64,C65,C66 | 100V 2.2uF X7R ±10% 1210 Multilayer Ceramic Capacitors MLCC - SMD/SMT ROHS | CAPC3225X250N | JLCPCB | 2u2F | CCTC | TCC1210X7R225K101MT | C5449052 | Transistors | 1
Capacitors | 1 | C67 | 50V 3.9pF C0G 0402 Multilayer Ceramic Capacitors MLCC - SMD/SMT ROHS | 0402_CAP | JLCPCB | 3p9 | Samsung Electro-Mechanics | V3R9C0402C0G500NBT | C610077 | Diodes | 6
Capacitors | 1 | C68 | 50V 6.8pF C0G 0402 Multilayer Ceramic Capacitors MLCC - SMD/SMT ROHS | 0402_CAP | JLCPCB | 6p8 | FH (Guangdong Fenghua Advanced Tech) | 0402CG6R8C500NT | C1576 | Connectors | 14
Capacitors | 1 | C69 | 50V 2.7nF X7R ±10% 0402 Multilayer Ceramic Capacitors MLCC - SMD/SMT ROHS | 0402_CAP | JLCPCB | 2n7 | YAGEO | CC0402KRX7R9BB272 | C106251 | LED | 12
Capacitors | 1 | C72 | 68uF 35V 140mA@120Hz ±20% SMD,D6.3xL7.7mm Aluminum Electrolytic Capacitors - SMD ROHS | CAPAE660X800N | JLCPCB | 68u | Nichicon | UUD1V680MCL1GS | C445249 | RELAY | 1
Capacitors | 1 | C78 | 1000uF 100V ±20% Plugin,D18xL35.5mm Aluminum Electrolytic Capacitors - Leaded ROHS | CAPPRD750W80D1800H3750 | JLCPCB | 1000u | Panasonic | ECA2AM102 | C178408 | Miscellaneous | 7
Capacitors | 2 | C83,C92 | 50V 2.2uF X5R ±10% 0603 Multilayer Ceramic Capacitors MLCC - SMD/SMT ROHS | 0603_CAP | JLCPCB | 2u2 | YAGEO | CC0603KRX5R9BB225 | C326557 | Total | 283
Capacitors | 3 | C87,C89,C91 | 16V 10uF X5R ±10% 0603 Multilayer Ceramic Capacitors MLCC - SMD/SMT ROHS | 0603_CAP | JLCPCB | 10uF | YAGEO | CC0603KRX5R7BB106 | C2936601
Resistors | 2 | R1,R215 | 62.5mW Thick Film Resistors 50V ±100ppm/? ±1% 12kO 0402 Chip Resistor - Surface Mount ROHS | 0402_RES | JLCPCB | 12K | YAGEO | AC0402FR-0712KL | C144798
Resistors | 1 | R2 | 62.5mW Thick Film Resistors 50V ±100ppm/? ±1% 1.5kO 0402 Chip Resistor - Surface Mount ROHS | 0402_RES | JLCPCB | 1K5 | YAGEO | AC0402FR-071K5L | C144792
Resistors | 2 | R3,R98 | 62.5mW Thick Film Resistors 50V ±100ppm/? ±1% 1kO 0402 Chip Resistor - Surface Mount ROHS | 0402_RES | JLCPCB | 1K | YAGEO | AC0402FR-071KL | C144789
Resistors | 65 | R4,R58,R59,R60,R61,R62,R63,R64,R65,R66,R67,R68,R69,R70,R75,R76,R77,R78,R83,R112,R127,R128,R132,R133,R134,R135,R136,R138,R139,R140,R144,R145,R146,R147,R148,R149,R150,R151,R153,R154,R155,R159,R160,R161,R162,R163,R164,R166,R167,R168,R172,R173,R174,R177,R178,R179,R182,R183,R184,R185,R186,R189,R190,R211,R212 | 62.5mW Thick Film Resistors 50V ±100ppm/? ±1% 10kO 0402 Chip Resistor - Surface Mount ROHS | 0402_RES | JLCPCB | 10K | YAGEO | AC0402FR-0710KL | C144807
Resistors | 32 | R38,R39,R40,R41,R42,R43,R44,R45,R46,R47,R48,R49,R50,R51,R52,R53,R54,R55,R56,R57,R71,R72,R73,R74,R79,R80,R81,R82,R130,R141,R156,R169 | 62.5mW Thick Film Resistors 50V ±100ppm/? ±1% 300O 0402 Chip Resistor - Surface Mount ROHS | 0402_RES | JLCPCB | 330 | UNI-ROYAL(Uniroyal Elec) | 0402WGF3300TCE | C25104
Resistors | 1 | R99 | 62.5mW Thick Film Resistors 50V ±100ppm/? ±1% 44.2kO 0402 Chip Resistor - Surface Mount ROHS | 0402_RES | JLCPCB | 44K2 | YAGEO | AC0402FR-0744K2L | C227086
Resistors | 1 | R100 | 62.5mW Thick Film Resistors 50V ±100ppm/? ±1% 226kO 0402 Chip Resistor - Surface Mount ROHS | 0402_RES | JLCPCB | 226K | YAGEO | AC0402FR-07226KL | C226354
Resistors | 13 | R102,R131,R142,R143,R157,R158,R170,R171,R181,R187,R188,R209,R210 | 62.5mW Thick Film Resistors 50V ±100ppm/? ±1% 68kO 0402 Chip Resistor - Surface Mount ROHS | 0402_RES | JLCPCB | 68k | YAGEO | AC0402FR-0768KL | C144740
Resistors | 1 | R110 | 62.5mW Thick Film Resistors 50V ±100ppm/? ±1% 8.2kO 0402 Chip Resistor - Surface Mount ROHS | 0402_RES | JLCPCB | 8K2 | YAGEO | AC0402FR-078K2L | C144734
Resistors | 1 | R111 | 62.5mW Thick Film Resistors 50V ±1% ±200ppm/? 1O 0402 Chip Resistor - Surface Mount ROHS | 1210_RES | JLCPCB | 1R | YAGEO | AC0402FR-071RL | C144786
Resistors | 1 | R113 | 62.5mW Thick Film Resistors 50V ±100ppm/? ±1% 348kO 0402 Chip Resistor - Surface Mount ROHS | 0402_RES | JLCPCB | 348K | YAGEO | AC0402FR-07348KL | C227003
Resistors | 8 | R137,R152,R165,R180,R203,R204,R205,R206 | 62.5mW Thick Film Resistors 50V ±100ppm/? ±1% 4.7kO 0402 Chip Resistor - Surface Mount ROHS | 0402_RES | JLCPCB | 4K7 | YAGEO | AC0402FR-074K7L | C174364
Resistors | 2 | R207,R208 | 62.5mW Thick Film Resistors 50V ±100ppm/? ±1% 2.2kO 0402 Chip Resistor - Surface Mount ROHS | 0402_RES | JLCPCB | 2K2 | YAGEO | AC0402FR-072K2L | C144773
Integrated Circuits | 1 | U1 | Dual 4-Input Positive-AND Gates | SO14 | JLCPLC | 74HC21 | Nexperia | 74HC21D,653 | C5617
Integrated Circuits | 1 | U2 | Dual 4-Input NOR Gates | TSSOP14 | JLCPCB | 74HC4002 | Texas Instruments | CD74HC4002PWR | C2862938
Integrated Circuits | 1 | U3 | 74LVC1G11 - Single 3-input AND gate@en-us | SOP65P210X110-6N | JLCPCB | 74LVC1G11GW_125 | Nexperia | 74LVC1G11GW,125 | C282348
Integrated Circuits | 2 | U4,U5 | Designed for 2.3 V to 5.5 V VCC Operation; Extremely High Speed: tPD 2.6 ns (typical) at VCC = 5 V; Over Voltage Tolerant Inputs and Outputs; LVTTL Compatible - Interface Capability With 5 V TTL Logic with VCC = 3 V; LVCMOS Compatible; 24 mA Balanced Output Sink and Source Capability; Near Zero Static Supply Current Substantially Reduces System Power Requirements; Replacement for NC7WZ126; Chip Complexity: FET = TBD; Pb-Free Package is Available | SOP50P312X90-8N | JLCPCB | NL27WZ126USG-Q | onsemi | NL27WZ126USG | C154625
Integrated Circuits | 2 | U6,U7 | Octal Buffers/Line Drivers with Tristate Outputs | SO20W | JLCPCB | 74HC244 | Nexperia | 74HC244D,653 | C5622
Integrated Circuits | 1 | U8 | 74LVC1G74-Q100 - Single D-type flip-flop with set and reset; positive edge trigger@en-us | SOP65P400X110-8N | JLCPCB | 74LVC1G74DP-125 |  | 74LVC1G74DP-125 | C458768
Integrated Circuits | 1 | U10 | 74LVC1G74 - Single D-type flip-flop with set and reset; positive edge trigger@en-us | SOP65P400X110-8N |  | 74LVC1G74DP_125
Integrated Circuits | 2 | U13,U14 | ON Semiconductor MC74VHCT126ADR2G, Quad, Bus Buffer, 16 ns@ 50 pF 25mA, 4.5 5.5 V, 14-Pin TSSOP | SOIC127P600X175-14N | JLCPCB | MC74VHCT126ADR2G | Nexperia | MC74VHCT126ADR2G | C5598
Integrated Circuits | 1 | U30 | Linear_Voltage_Regulator_IC_1_Output_300mA_SOT-25 | SOT95P285X1405N | JLCPCB | AP737033W57 | DIODES | AP7370-33W5-7 | C5588113
Integrated Circuits | 1 | U32 | 4.5V to 60V Input 5A Step-Down DC-DC Converter With Soft-Start and Eco-mode&#153; | SON80P400X400X80-11N-D | JLCPCB | TPS54561DPRR | Texas Instruments | TPS54561DPRR | C180369
Integrated Circuits | 5 | U38,U42,U49,U63,U67 | 74LVC1G86 - 2-input EXCLUSIVE-OR gate@en-us | SOT65P212X110-5N | JLCPCB | 74LVC1G86GW_125 | Diodes Incorporated | 74LVC1G86SE-7 | C842497
Integrated Circuits | 8 | U39,U45,U46,U52,U53,U59,U60,U65 | Single Inverter | SOT23-5 | JLCPCB | SN74LVC1G04DBVT | UMW(Youtai Semiconductor Co., Ltd.) | SN74LVC1G04DBVR | C434067
Integrated Circuits | 5 | U41,U48,U55,U62,U66 | Single 2-input AND gate | SOT65P212X110-5N | JLCPCB | 74LVC1G08GW | Nexperia | 74LVC1G08GW,125 | C12512
Integrated Circuits | 5 | U43,U50,U57,U64,U68 | Dual, General Purpose, Differential Comparator | SO8 | JLCPCB | LM393 | STMicroelectronics | LM393DT | C32901
Integrated Circuits | 4 | U44,U51,U58,U69 | 74LVC1G74-Q100 - Single D-type flip-flop with set and reset; positive edge trigger@en-us | SOP65P400X110-8N | JLCPCB | 74LVC1G74DP-125 | Nexperia | 74LVC1G74DP-125 | C458768
Transistors | 1 | Q4 | N-Channel SOT23 Logic Level Enhancement Mode Field Effect Transistor | SOT23 | JLCPCB | 2N7002 | Zetex | 2N7002LT1G | C16338
Diodes | 1 | D3 | 60V 700mV@5A 5A SMC(DO-214AB) Schottky Diodes ROHS | DIOM7959X250N | JLCPCB | B560C-13-F | DIODES | B560C-13-F | C85100
Diodes | 4 | D4,D6,D8,D10 | 100V Independent Type 1.25V@150mA 4ns 150mA SOD-323 Switching Diodes ROHS | CUS357H3F | JLCPCB | 1N4148WS | Diodes Inc. | 1N4148WS | C2128
Diodes | 1 | D12 | 60V Independent Type 2A 630mV@2A SMB(DO-214AA) Schottky Diodes ROHS | DIOM5336X240 | JLCPCB | B150B-13 | Diodes Inc. | MBRS260T3G | C5563748
Connectors | 1 | J1 | Molex MINI-FIT JR. Series, Series Number 5569, 4.2mm Pitch 4 Way 1 Row Right Angle PCB Header, Solder Termination, 12A | 39303045 | JLCPCB | 39-30-3045 | MOLEX | 39303045 | C505180
Connectors | 1 | J3 | 24 Position, .100&quot; High-Temp Shrouded Terminal Strip, Cable Mate | HTST-112-01-YY-DV | JLCPCB | HTST-112-01-T-DV | SAMTEC | HTST-112-01-T-DV
Connectors | 5 | J4,J6,J7,J9,J18 | 20 Position, .100&quot; High-Temp Shrouded Terminal Strip, Cable Mate | HTST-110-01-YY-DV | JLCPCB | HTST-110-01-T-DV | SAMTEC | HTST-110-01-T-DV | C17291809
Connectors | 1 | J11 | 9 pin male D-Type | D-09-M-R | JLCPCB | CONN-D9M | CONNFLY Elec | DS1037-09MNAKT74-0CC | C75750
Connectors | 1 | J12 | 25 pin male D-Type | D-25-M-R | JLCPCB | CONN-D25M | XKB Connection | X0225WT7W5 | C2984302
Connectors | 1 | J27 | Terminal block, Pin socket, 3Ways, TH Right-angle | 36471662 | JLCPCB | CONN-MTA-100_SM_2WAY | Wurth Elektronik | 691313510003 | C5144854
LED | 1 | LED1 | Emerald 0805 LED Indication - Discrete ROHS | 0805_LED | JLCPCB | 0805_LED_GREEN | Hubei KENTO Elec | KT-0805G | C2297
LED | 6 | LED5,LED25,LED26,LED29,LED31,LED33 | 25mA Colorless transparent lens 67mcd~195mcd -30?~+85? 615nm~630nm Individual diode Red 130° 65mW 1.6V~2.6V 0805 LED Indication - Discrete ROHS | 0805_LED | JLCPCB | RED | Foshan NationStar Optoelectronics | NCD0805R1 | C84256
LED | 5 | LED24,LED27,LED28,LED30,LED32 | Emerald 0805 LED Indication - Discrete ROHS | 0805_LED | JLCPCB | GREEN | Hubei KENTO Elec | KT-0805G | C2297
RELAY | 1 | RL1 | Body Features: Product Weight .706 OZ ¦ Product Weight 20 G ¦ Contact Features: Contact Arrangement 2 Form C (CO) ¦ Contact Current Rating (Max) 6 AMP ¦ Contact Special Features Force Guided Contacts ¦ Contact Number of Poles 2 ¦ Contact Material AgNi ¦ C | V23047A1024A501 | JLCPCB | V23047A1005A501 | TE Connectivity | V23047A1005A501 | C1519224
Miscellaneous | 2 | 24V,3V3 | DO NOT FIT | PAD | DO NOT FIT | PAD |  | DO NOT FIT
Miscellaneous | 2 | 48V,5V | Emerald 0805 LED Indication - Discrete ROHS | 0805_LED | JLCPCB | GREEN | Hubei KENTO Elec | KT-0805G | C2297
Miscellaneous | 1 | F3 | 36V 3A 20A 6A 3425 Resettable Fuses ROHS | FUSC8664X140N | Mouser | 3425L300_36MR | LITTLEFUSE | 3425L300/36QR | C20617448
Miscellaneous | 1 | L5 | Bourns SRR1210 Series Shielded Wire-wound SMD Inductor with a Ferrite Core, 56 uH +/-20% 3.4A Idc Q:8 | INDPM120120X1000N-D | JLCPCB | SRR1210-560M | BOURNS | SRR1210-560M | C6235105
Miscellaneous | 1 | L7 | 600mA 15uH ±10% 500mO 1812 Inductors (SMD) ROHS | IND1812 | JLC | B82432T1153K000 | TDK | B82432T1153K000 | C1331939